## General Information
Test Request Information
Request Details
Test Request # | 12345
MS Business Unit | SI Test Lab
MS Project Code Name | Demonstration VNA
MS Build Phase | EV0.1
Request Date | 1/1/2001
Due Date | 7/3/2015
<table 1 end>
SI Engineers
Job Function | Name (Alias)
SI Compliance Engineer | RT or CS
SI Lab Manager | Johnny Deng (jodeng)
SI Test Engineer | JY or TB
<table 2 end>
Test Overview & Special Notes
Hello. This section is being tested. Please do not write or spill water.
<table 3 end>
DUT Identification
SI # | Description
SI-1000-1 | HDMI cable 3-meters
SI-1000-2 | DP Cable
SI-1000-3 | PCB prototype
SI-1000-4 | Test Coupon A
SI-1000-5 | Test Coupon Z
end
<table 4 end>
Port Configuration & Probe Identification
Configuration | VNA Port # | Virtual Diff Port # | Connected Component (Ploarity) | Probe Type (SN)
1 | 1 | 1 | U31 (+) | 250-GSSG (7234)
| 3 | 1 | U31 (-) | 250-GSSG (7234)
| 2 | 2 | J12 (+) | 250-GSSG (7283)
| 4 | 2 | J12 (-) | 250-GSSG (7283)
2 | 1 | 1 | DP_LANE0_P_C (on U201) | 250-GSSG (7234)
| 3 | 1 | DP_LANE0_N_C (on U201) | 250-GSSG (7234)
| 2 | 2 | DP_LANE0_P_C (on J23) | 250-GSSG (7283)
| 4 | 2 | DP_LANE0_N_C (on J23) | 250-GSSG (7283)
| 1 | 1
| 3 | 1
| 2 | 2
| 4 | 2
| 1 | 1
| 3 | 1
| 2 | 2
| 4 | 2
<table 5 end>
Plot Identification
Plot # | Plot Name
1 | Insertion Loss of PCIe0 Lanes
2 | Insertion Loss of PCe1 Lanes
3 | Return Loss of PCe3 Lanes
4
5
6
<table 6 end>

## Test Setup
PNA Test Setup
Parameters | Values
Start Frequency | 10 MHz
Stop Frequency | 1000 THz
Frequency Step | 10 MHz
IFBW | 1 KHz (PNA default)
Avg. On/Off (# of Avg.) | Off (N/A)
Power level | -8 dbm
<table 7 end>
Hardware Apparatus
Equipment Description | Manufacturer/Model | SI # | Factory Cal Expired?
VNA/TDR | KeySight PNA N5225A | SI-E005 | No
Calibration Module | KeySight ECAL N4693 | SI-E089 | No
Cable 1 | Gore PhaseFlex - 3m | SI-110 | N/A
Cable 2 | Gore PhaseFlex - 3m | SI-111 | N/A
Cable 3 | Gore PhaseFlex - 3m | SI-112 | N/A
Cable 4 | Gore PhaseFlex - 3m | SI-113 | N/A
<table 8 end>
Software Apparatus
Item Description | Version/Model #
PLTS Version | 2015
Software PC/Desktop | Intel NUC (PC Name: NUCi3)
Operating System | Windows 8
<table 9 end>